## M3 Configuration
[5 empty] | Modem Type | Mechanics and antenna connector | Frequency range | Input voltage and serial interface *) | Interface connector | With or without mounting ears | 0 | 0 | 0
[5 empty] | YM6140 SATELLINE-M3-T1 (TX ONLY) |  | 330 - 420 MHz (YM6300/YM6310) | 6-30 V, RS-232 & LVTTL (for T1 & R1) | D15 female, standard **) (for T1 & R1) | Housing with mounting ears | 1 | 3 | 2
[5 empty] | YM6XXX SATELLINE-M3-TR1 (with AES128) | M3-housing, Aluminium, TNC | 403 - 473 MHz (YM6300/6310/6305/6315) | 6-30 V, RS-232 & TTL (for T1 & R1) | D15 male, through the lid ***) (for T1 & R1) | Housing without mounting ears ****) | 2 | 4 | 3
[5 empty] | YM6300 SATELLINE-M3-TR1 | M3-housing, Aluminium, SMA | 869.400 - 869.650 MHz (YM6301) | 3-9 V, RS-232 & LVTTL (NOT for YM6301) | 26-pin female socket ***) | Without housing and mounting ears | 3 | 5 | 4
| Modem type | 1 | M3-housing |  | YM6301 SATELLINE-M3-TR1 869 or 865 | M3-housing, Aluminium, MMCX | 865 - 867 MHz (YM6301) | 3-9 V, RS-232 & TTL (NOT for YM6301) | 26-pin male strip ***) |  | 4 | 6 | 5
| Mechanics and antenna connector | 11 |  |  | YM6310 SATELLINE-M3-TR1 (with AES128) | M3-housing, Aluminium, MCX | 869.400 - 869.650 MHz (YM6301) | 6-30 V, RS-232 & LVTTL | D15 female |  | 5 | 7 | 6
| Frequency range | 2 |  |  |  | Leica GFU-housing, Stainless Steel, TNC (N/A) |  | 6-30 V, RS-232 & TTL |  |  | 6 | 8 | 7
| Input voltage and serial interface **) | 3 |  |  |  | M3-housing, Stainless Steel, SMA (N/A) |  | 6-30 V, RS-232 & RS-422 |  |  | 7 | 9 | 8
| Interface connector | 2 | D15, standard | Without housing |  | M3-housing, Stainless Steel, MMCX (N/A) |  | 3-9 V, RS-232 & RS-422 (NOT for YM6301) |  |  | 8 | A | 9
| With or without mounting ears | 3 |  |  |  | M3-housing, Stainless Steel, TNC *) |  |  |  |  | 9 | B | A
[6 empty] | M3-housing, Stainless Steel, MCX (N/A) |  |  |  |  | A | C | B
| Product variation number: | 3C2543 |  |  |  | Without housing, TNC |  |  |  |  | B | D | C
|  |  | 26-pin female socket | 26-pin male strip |  | Without housing, SMA |  |  |  |  | C | E | D
N/A = Ask the availability from SATEL | [5 empty] | Without housing, MMCX |  |  |  |  | D | F | E
[6 empty] | Without housing, MCX |  |  |  |  | E | G | F
*) Without mounting ears. Available only for YM6300 and YM6310 | [5 empty] | Without housing and connector |  |  |  |  | F | H | G
**) Port 1 = RS-232, Port 2 = LVTTL or TTL or RS-232/RS-422 | [10 empty] | G | I | H
***) Available only for without housing -model | [10 empty] | H | J | I
****) Available only for aluminium with TNC, Aluminium with SMA or Stainless Steel with TNC-models | [10 empty] | I | K | J
|  |  | Mounting ears | Without mounting ears | [6 empty] | J | J | K
[11 empty] | K | K | J
[11 empty] | J |  | K
K